## 3 types
Using PWR fuel dimensions as approximate guesses
Hexagonal Lattice (XY) |  | Square Lattice (XY) |  | Plate Lattice (XY)
pitch (cm) | 1.1778 | pitch (cm) | 1.1778 | pitch (cm) | 1.46
A_tot (cm^2) | 1.2013 | A_tot (cm^2) | 1.3872 | A_tot (cm^2) | 61.904
fuel radius (cm) | 0.47 | fuel radius (cm) | 0.47 | fuel width (cm) | 0.94
fuel area (cm^2) | 0.69398 | fuel area (cm^2) | 0.69398 | fuel area (cm^2) | 39.3728
pin radius (cm) | 0.537 | pin radius (cm) | 0.537 | plate width (cm) | 1.074
pin area (cm^2) | 0.90594 | pin area (cm^2) | 0.90594 | plate area (cm^2) | 45.5376
coolant area (cm^2) | 0.29538 | coolant area (cm^2) | 0.48122 | coolant area (cm^2) | 16.3664
fuel : coolant | 2.3495 | fuel : coolant | 1.4421 | fuel : coolant | 2.4057
|  |  |  | clad width | 0.067
|  |  |  | plate per assm. | 29

## Plates
v2 |  | v5 |  | v6
Dims (cm) |  | Dims (cm) |  | Dims (cm)
fuel | 0.47 | fuel | 0.42 | fuel | 0.5
clad | 0.537 | clad | 0.57 | clad | 0.61
coolant | 0.73 | coolant | 0.73 | coolant | 0.78519
height | 20 | assm. height | 20 | assm. height | 20
plate per assm. | 29 | plate per assm. | 29 | plate per assm. | 27
pitch (cm) | 1.46 | pitch (cm) | 1.46 | pitch (cm) | 1.5704
A_tot (cm^2) | 61.904 | A_tot (cm^2) | 61.904 | A_tot (cm^2) | 66.5837
fuel width (cm) | 0.94 | fuel width (cm) | 0.84 | fuel width (cm) | 1
fuel area (cm^2) | 39.3728 | fuel area (cm^2) | 35.1842 | fuel area (cm^2) | 41.886
plate width (cm) | 1.074 | plate width (cm) | 1.14 | plate width (cm) | 1.22
plate area (cm^2) | 45.5376 | plate area (cm^2) | 48.336 | plate area (cm^2) | 51.728
coolant area (cm^2) | 16.3664 | coolant area (cm^2) | 13.568 | coolant area (cm^2) | 14.8557
fuel : coolant | 2.4057 | fuel : coolant | 2.5932 | fuel : coolant | 2.8195
clad width (cm) | 0.067 | clad width (cm) | 0.15 | clad width (cm) | 0.11
channel thickness (cm) | 0.386 | channel thickness (cm) | 0.32 | channel thickness (cm) | 0.35037
assm. Fuel vol (cm^3) | 22836.2472 | assm. Fuel vol (cm^3) | 20406.8592 | assm. Fuel vol (cm^3) | 22618.44
assm # | 273 | assm # | 273 | assm # | 273
total fuel vol | 6234295.4856 | total fuel vol | 5571072.5616 | total fuel vol | 6174834.12